## Tanks
SIKA SYSTEM SOLUTION TO RC SERVICE TANKS
Cementitious Waterproof Mortar Slurry, classified acc. EN 1504 Part 2 as Surface Protection Coating System
ITEM | LOCATION | DESCRIPTION / SPECIFICATION | UNIT | UNIT RATE (RM)
| RC Service Tanks - Balancing Tank - HR RC Tank - Domestic RC Tank | Water Retaining Structure
|  | Water retaining structure as per engineer's design | m³ | By Others
Crystallisation Waterproofing Admixture (Double Protection)
|  | To supply and dispense Sika® Control 110 WT, water resisting and crystalline waterproofing admixture at the dosage of 9kg/m3 at the batching plant or at site; in accordance to the manufacturer’s (Sika) specification and recommendation. | 9kg (dosing for 1m3 of concrete)
* Remarks:
- Trial mixes must be conducted to ensure the concrete meets the specified performances
- Min cement content 350kg/m3 and a maximun w/c ratio of 0.45
| Joints Treatment | Option 1: PVC Waterstops
To supply SikaWaterbar®, flexible PVC waterstops for construction joints with min 300% elongation at break
Centrally Placed Waterbars
|  | - Sika Waterbar® V-Type (placed centrally of concrete structures) | 20m roll (m)
Option 2: Waterstop - Hydrophilic Profile bonded with Swellable Sealant
|  | To supply 1 line SikaSwell® A-2010, a hydrophilic profile adhered by SikaSwell® S-2, a one part polyurethane sealant which swells in contact with water. | m
| Waterproofing layer | Cementitious Waterproof Mortar Slurry, classified acc. EN 1504 Part 2 as Surface Protection Coating System
|  | To supply and apply min. 2 coats of SikaTop® Seal 107, 2-part polymer modified, approved for potable water, cementitious waterproof mortar slurry with a total consumption of 4.0 kg/m2 (2.0kg/m2/coat), including forming 25x25 mm SikaGrout angle fillet, all in accordance to the manufacturer’s (Sika) specification and recommendations, tested and classified acc. to BS EN 1504-2:2004 Principles 2.2 & 8.2, Annex ZA2 Table ZA.2 | m²
SikaTop Seal 107
Concrete with Sika Control 110WT
Sika Waterbar V-Type
Angle Filet
Screed

## Wet Rooms
SIKA SYSTEM SOLUTION TO WET ROOMS WITH BRICKWALLS
Cementitious Waterproof Mortar Slurry, classified acc. EN 1504 Part 2 as Surface Protection Coating System
ITEM | LOCATION | DESCRIPTION / SPECIFICATION | UNIT | UNIT RATE (RM)
| Internal Wet Rooms - Toilets - Bathrooms - Changing Rooms - Ablution - Kitchen - Pantry Upturn max. 300mm | Concrete Slab
|  | Concrete Slab as per engineer's design | m² | By Others
Plastering on Brickwall
|  | To use a 1:3 cement:sand site mix mortar, mixed with SikaLatex®, in accordance to the manufacturer’s (Sika) specification and instructions. |  | By others
Cementitious Waterproof Mortar Slurry , classified acc. EN 1504 Part 2 as Surface Protection Coating System (Wall Upturn <300mm)
To supply and apply 2 coats of SikaTop® Seal 107, 2-part polymer modified, cementitious waterproof mortar slurry with a total consumption of 4.0 kg/m2 (2.0 kg/m2/coat), in accordance to the manufacturer’s (Sika) specification and instructions, tested and classified acc. to BS EN 1504-2:2004 Principles 2.2 & 8.2, Annex ZA2 Table ZA.2
|  | - To floor | m²
|  | - Upturn 300mm (H) incld 25x25 mm SikaGrout angle fillet | m
|  | - Treatment to floor trap (Include treatment with Igolflex or Sikadur-31 CF) | No
| Shower Wall for Upturn >300 mm requirement | Cementitious Waterproof Mortar Slurry , classified acc. EN 1504 Part 2 as Surface Protection Coating System (Wall Upturn <300mm)
To supply and apply 2 coats of SikaTop® 107 Seal, 2-part polymer modified, cementitious waterproof mortar slurry with a total consumption of 4.0 kg/m2 (2.0 kg/m2/coat), in accordance to the manufacturer’s (Sika) specification and instructions, tested and classified acc. to BS EN 1504-2:2004 Principles 2.2 & 8.2, Annex ZA2 Table ZA.2
|  | - To wall (Upturn > 300mm high) | m²
Protection Screed
To use a 1:3 cement:sand site mix mortar, mixed with SikaLatex®, in accordance to the manufacturer’s (Sika) specification and recommendation.
TA-3 | Internal area Tile Adhesive for Homogeneous / Porcelain | C2TE High Performance Cementitious Tile Adhesive For Homogeneous / Porcelain Substrate: Concrete / Brickwall)
‘(Tile Brand & Size)’ or other equal and approved homogeneous/porcelain/ceramic tile laid in approved pattern bedded in SikaCeram-205 Granite, C2 TE classified in accordance with EN 12004, high performance, cementitious tile adhesive supplied ready to use with the addition of water and jointed with SikaCeram 650 Tilegrout.
To supply SikaCeram-205 Granite, a C2 TE in accordance to EN 12004, high performance flexible thin layer, cementitious tile adhesive supplied ready to use with the addition of water.
|  | Tile Size 200x200mm or lesser (Tile Adhesive Thickness 3 mm) | m²
|  | Tile Size 400x400mm or lesser (Tile Adhesive Thickness 6 mm) | m²
|  | Tile Size 300x600mm, 600x600mm or more (Tile Adhesive Thickness 9 mm) | m²
GR-1 | Tile Grouting | Cementitious Tile Grout
To supply SikaCeram 650 Tilegrout (option: mixed with SikaLatex) at approx 1.15kg/m² for tile size 50mm x 50mm x 6mm with 3mm width joint
|  | Standard Color | m²
|  | Special Color | m²
To supply SikaCeram 650 Tilegrout (option: mixed with SikaLatex) at approx 0.58kg/m² for tile size 100mm x 100mm x 6mm with 3mm width joint
|  | Standard Color | m²
|  | Special Color | m²
To supply SikaCeram 650 Tilegrout (option: mixed with SikaLatex) at approx 0.32kg/m² for tile size 300mm x 300mm x 10mm with 3mm width joint
|  | Standard Color | m²
|  | Special Color | m²
To supply SikaCeram 650 Tilegrout (option: mixed with SikaLatex) at approx 0.24kg/m² for tile size 300mm x 600mm x 10mm with 3mm width joint
|  | Standard Color | m²
|  | Special Color | m²
To supply SikaCeram 650 Tilegrout (option: mixed with SikaLatex) at approx 0.16kg/m² for tile size 600mm x 600mm x 10mm with 3mm width joint
|  | Standard Color | m²
|  | Special Color | m²
| Wet Room & Kitchen | Neutral Silicone Sealant with Anti Fungus for perimeter and detailling Joints
|  | To seal wet area joints using Sikasil®Multiplus T sanitary sealant, 1-part, neutral curing silicone based with resistance to fungus with movement capability of ± 25% (ISO 9047), backed with Sika® Backer Rod. All in accordance with the manufacturer’s (Sika) specification and recommendation. | m

## Balconies
SIKA SYSTEM SOLUTION TO TILED BALCONY AND OTHER EXTERIOR APPLICATIONS
Cementitious Waterproof Mortar Slurry, classified acc. EN 1504 Part 2 as Surface Protection Coating System
ITEM | LOCATION | DESCRIPTION / SPECIFICATION | UNIT | Budgetary Rate
| Balcony - below tiles | Concrete Slab
|  | Concrete Slab as per engineer's design | m² | By Others
Cementitious Waterproof Mortar Slurry, classified acc. EN 1504 Part 2 as Surface Protection Coating System
To supply and apply 2 coats of SikaTop® Seal 107, 2-part polymer modified, cementitious waterproof mortar slurry with a total consumption of 4.0 kg/m2 (2.0 kg/m2/coat), in accordance to the manufacturer’s (Sika) specification and instructions, tested and classified acc. to BS EN 1504-2:2004 Principles 2.2 & 8.2, Annex ZA2 Table ZA.2
|  | - To floor | m²
|  | - Treatment to floor trap (Include treatment with Sikadur-31 CF) | No
OR
TA-4 |  | Cement base, polymer modified, 2 component, multi-purpose water proofing mortar
To supply and apply 2 coats of Sika Top® 105 Seal, 2-part polymer modified, cementitious waterproof mortar slurry with a total consumption of 4.0 kg/m2 (2.0 kg/m2/coat), in accordance to the manufacturer’s (Sika) specification and instructions.
|  | - To floor | m²
|  | - Treatment to floor trap (Include treatment with Igolflex or Sikadur-31 CF) | No
| Internal or External area Tile Adhesive for Homogeneous / Porcelain | C2TE High Performance Cementitious Tile Adhesive For Homogeneous / Porcelain Substrate: Concrete / Brickwall / Drywall / Precast Panel
GR-1 |  | ‘(Tile Brand & Size)’ or other equal and approved homogeneous/porcelain/ceramic tile laid in approved pattern bedded in SikaCeram-205 Granite , C2 TE classified in accordance with EN 12004, high performance flexible thin layer, cementitious tile adhesive supplied ready to use with the addition of water and jointed with Sika Ceram 650 Tilegrout.
To supply SikaCeram-205 Granite, a C2 TE in accordance to EN 12004, high performance flexible thin layer, cementitious tile adhesive supplied ready to use with the addition of water.
|  | Tile Size 200x200mm or lesser (Tile Adhesive Thickness 3 mm) | m²
|  | Tile Size 400x400mm or lesser (Tile Adhesive Thickness 6 mm) | m²
|  | Tile Size 300x600mm, 600x600mm or more (Tile Adhesive Thickness 9 mm) | m²
| Tile Grouting | Cementitious Tile Grout
To supply SikaCeram 650 Tilegrout (option: mixed with SikaLatex) at approx 1.15kg/m² for tile size 50mm x 50mm x 6mm with 3mm width joint
|  | Standard Color | m²
|  | Special Color | m²
To supply SikaCeram 650 Tilegrout (option: mixed with SikaLatex) at approx 0.58kg/m² for tile size 100mm x 100mm x 6mm with 3mm width joint
|  | Standard Color | m²
|  | Special Color | m²
To supply SikaCeram 650 Tilegrout (option: mixed with SikaLatex) at approx 0.32kg/m² for tile size 300mm x 300mm x 10mm with 3mm width joint
|  | Standard Color | m²
|  | Special Color | m²
To supply SikaCeram Tilegrout (mixed with SikaLatex) at approx 0.24kg/m² for tile size 300mm x 600mm x 10mm with 3mm width joint
|  | Standard Color | m²
|  | Special Color | m²
To supply SikaCeram Tilegrout (mixed with SikaLatex) at approx 0.16kg/m² for tile size 600mm x 600mm x 10mm with 3mm width joint
|  | Standard Color | m²
|  | Special Color | m²

## Swimming Pool
SIKA SYSTEM SOLUTION TO SWIMMING POOLS / WATER FEATURE
One (1) Component, Flexible, Fibre Reinforced, CM Classified Cementitious Waterproofing Mortar
ITEM | LOCATION | DESCRIPTION / SPECIFICATION | UNIT | Budgetary Rates
| Swimming Pool & Water Features | Water Retaining Structure
|  | Water retaining structure as per engineer's design | m³ | By Others
Crystallisation Waterproofing Admixture (Double Protection)
|  | To supply and dispense Sika® Control 110WT, water resisting and crystalline waterproofing admixture at the dosage of 9kg/m3 at the batching plant or at site; in accordance to the manufacturer’s (Sika) specification and recommendation. | 9kg (dosing for 1m3 of concrete)
* Remarks:
- Trial mixes must be conducted to ensure the concrete meets the specified performances
- Min cement content 350kg/m3 and a maximun w/c ratio of 0.45
| Construction Joint | Option 1: PVC Waterstops
To supply Sika- Waterbars, flexible PVC waterstops for construction joints with min 300% elongation at break
Centrally Placed Waterbars
|  | - Sika Waterbar® V-20 (200mm width placed centrally of concrete structures) | 20m roll (m)
|  | - Sika Waterbar® V-25 (250mm width placed centrally of concrete structures) | 20m roll (m)
Cementitious Waterproof Mortar Slurry, classified acc. EN 1504 Part 2 as Surface Protection Coating System
To supply and apply 2 coats of SikaTop® Seal 107, 2-part polymer modified, cementitious waterproof mortar slurry with a total consumption of 4.0 kg/m2 (2.0 kg/m2/coat), in accordance to the manufacturer’s (Sika) specification and instructions, tested and classified acc. to BS EN 1504-2:2004 Principles 2.2 & 8.2, Annex ZA2 Table ZA.2
|  | - To floor | m²
|  | - To wall (Full Height) | m²
|  | - Treatment to floor trap (Include treatment with Sikadur-31CF) | No
TA | Swimming Pool (Mosaic/ Lampang tiles) | C2TE High Performance Cementitious Tile Adhesive (25kg bag)
‘(Tile Brand & Size)’ or other equal and approved homogeneous/porcelain/ceramic tile laid in approved pattern bedded in SikaCeram-205 Granite, C2 TE classified in accordance with EN 12004, one component high performance water resistant tile adhesives and pointed with SikaCeram 650 Tilegrout (option: mixed with SikaLatex).
|  | Tile Size 200x200mm or lesser (Tile Adhesive Thickness 3 mm) | m²
|  | Tile Size 400x400mm or lesser (Tile Adhesive Thickness 6 mm) | m²
GR-1 | Tile Grouting | Cementitious Tile Grout
To supply SikaCeram 650 Tilegrout (option: mixed with SikaLatex) at approx 1.15kg/m² for tile size 50mm x 50mm x 6mm with 3mm width joint
|  | Standard Color | m²
|  | Special Color | m²
To supply SikaCeram 650 Tilegrout (option: mixed with SikaLatex) at approx 0.58kg/m² for tile size 100mm x 100mm x 6mm with 3mm width joint
|  | Standard Color | m²
|  | Special Color | m²
| Sealant | Neutral Silicone Sealant with Anti Fungus for perimeter and detailling Joints
|  | To seal wet area joints using Sikasil® Pool sealant, 1-part, neutral curing silicone with resistance to fungus and chlorinated water, with movement capability of ± 25% (ISO 9047), backed with Sika® Backer Rod. All in accordance with the manufacturer’s (Sika) specification and recommendation. | m

## Exposed Roof
SIKA SYSTEM SOLUTION TO EXPOSED RC FLAT ROOF – FOR LIGHT TRAFFICABLE ROOF
Polyurethane Acrylic Hybrid Liquid Applied Waterproofing Membrane
ITEM | LOCATION | DESCRIPTION / SPECIFICATION | UNIT | Budgetary Rates
| RC Flat Roof (Exposed System) for light trafficable roof * 5 years product warranty | Concrete Slab
|  | RC roof slab power floated / steel trowel finish with pull of strength >1.5 N/mm2, compressive strength ~20N/mm2, cast to fall 1:80 or 1.25% gradient in accordance to BS 8229:2003 or as per engineer's design. | m² | By others
Cast to fall 1:80 or 1.25% gradient in accordance to BS 8229:2003 or as per engineer's design.
PU Sealant And Accessories For Wall & Floor Perimeters Joints
To supply and apply Sikaflex® PRO-3, 1-part, moisture curing, bubble-free curing & solvent-free, very low emissions (EMICODE EC 1PlusR), LEED: EQ credit 4.1, SCAQMD, Rule 1168 & BAAQMD, Reg.8 , Rule 51, over-paintable, high modulus (ISO 11600) polyurethane (PU) with movement capability of ± 35% (ASTM C 719), usable for traffic (ASTM C 661), inclusive of Sika® Primer-3 N backed with backer rod, all in accordance with the manufacturer’s (Sika) specification and recommendation.
|  | - 10 (W) x 10 (D) sealant onto 10 (W) x 22 (D) joints (Backer Rod Ø 12mm) | m
Polyurethane Acrylic Hybrid Liquid Applied Waterproofing Membrane
To supply and apply Sikalastic-560 (Reinforced System), single component, polyurethane-acrylic dispersion (co-elastic technology), good behaviour under short water ponding, UV resistant, yellowing resistant, reflective coating, high elastic, excellent crack bridging and water vapour permeable waterproofing membrane with solid content by weight of ~65%, tensile strength ~1.5N/mm2, Solar Reflectance Index at 93.24 as per ASTM E1980-11; consists of a primer coat at a rate of 0.3kg/m2 dilute with 10% water, first coat at a rate of 0.3kg/m2, once tack free apply second coat at a rate of 0.5kg/m2 then follow by Sika FIbre Mesh reinforcement and seal with third coat at the rate of 0.5kg/m2 and finish with final forth coat at the rate of 0.5kg/m2 onto laid to fall smooth (steel trowel) structural concrete slab; in accordance to the manufacturer’s (Sika) specification and recommendation.
|  | - To floor | m²
|  | - Upturn 300mm (H) incld 25x25 mm SikaGrout 212 angle fillet | m
|  | - Treatment to floor trap | No

## Concealed Roof
SIKA SYSTEM SOLUTION TO CONCEALED RC FLAT ROOF
ITEM | LOCATION | DESCRIPTION / SPECIFICATION | UNIT | Budgetary Rates
| RC Flat Roof (Concealed System) 2 years product warranty | Concrete Slab
|  | RC roof slab power floated / steel trowel finish with pull of strength >1.5 N/mm2, compressive strength ~20N/mm2, cast to fall 1:80 or 1.25% gradient in accordance to BS 8229:2003 or as per engineer's design. | m² | By Others
Cementitious Waterproof Mortar Slurry, classified acc. EN 1504 Part 2 as Surface Protection Coating System
|  | To supply and apply 2 coats of SikaTop® 599 Seal, 2-part polymer modified, flexible, cementitious waterproof mortar slurry with a total consumption of 3.5 kg/m2 (1.75 kg/m2/coat), in accordance to the manufacturer’s (Sika) specification and instructions, tested and classified acc. to BS EN 1504-2:2004 Principles 2.2 & 8.2, Annex ZA2 Table ZA.2 | m²
|  | - Upturn 300mm (H) incld 25x25 mm SikaGrout 212 angle fillet | m
|  | - Treatment to floor trap using Sikadur 31CF | No
Cast to fall 1:80 or 1.25% gradient in accordance to BS 8229:2003 or as per engineer's design
| OR | Adhesive Bituminous Waterproofing Membrane - Wet Applied
To supply and apply SikaShield® W154 EG PE, adhesive bituminous waterproofing membrane, wet applied to the concrete surface by the adhesive mortar SikaShield® W1; in accordance to the manufacturer’s (Sika) specification and recommendation.
|  | - To floor | m²
|  | - Upturn 300mm (H) incld 25x25 mm SikaGrout 212 angle fillet | m
|  | - Treatment to floor trap using Sikadur 31CF | No
PU Sealant And Accessories For Wall & Floor Perimeters Joints
To supply and apply Sikaflex® PRO-3, 1-part, moisture curing, bubble-free curing & solvent-free, very low emissions (EMICODE EC 1PlusR), LEED: EQ credit 4.1, SCAQMD, Rule 1168 & BAAQMD, Reg.8 , Rule 51, over-paintable, high modulus (ISO 11600) polyurethane (PU) with movement capability of ± 35% (ASTM C 719), usable for traffic (ASTM C 661), inclusive of Sika® Primer-3 N backed with backer rod. All in accordance with the manufacturer’s (Sika) specification and recommendation.
|  | - 10 (W) x 10 (D) sealant onto 10 (W) x 22 (D) joints (Backer Rod Ø 12mm) | m
|  | - 15 (W) x 15 (D) sealant onto 15 (W) x 35 (D) joints (Backer Rod Ø 20mm) | m

## Tile Adhesive
SIKA TILE ADHESIVE SOLUTIONS
ITEM | LOCATION | DESCRIPTION / SPECIFICATION | UNIT | Budgetary Rates
TA-1 | Internal area Tile Adhesive for Ceramic Tiles <300x300mm | C0 Good Performance Cementitious Tile Adhesive For Ceramic Tiles Substrate: Concrete / Brickwall
|  | ‘(Tile Brand & Size)’ or other equal and approved ceramic tiles laid in approved pattern bedded in SikaCeram 80 Ceramic, C0 classified in accordance with EN 1348:2007, cementitious tile adhesive supplied ready to use with the addition of water and pointed with SikaCeram 650 Tilegrout. |  |  | C0, Test method EN 1348:2007
To supply SikaCeram 80 Ceramic, a C0 in accordance to EN 1348:2007, good performance, cementitious tile adhesive supplied ready to use with the addition of water.
|  | Tile Size 200x200mm or lesser (Tile Adhesive Thickness 3 mm) | m²
|  | Tile Size 400x400mm or lesser (Tile Adhesive Thickness 6 mm) | m²
TA-2 | Internal area Tile Adhesive for Ceramic Tiles | C1T High Performance Cementitious Tile Adhesive For Porcelain Tiles Substrate: Concrete / Brickwall
|  | ‘(Tile Brand & Size)’ or other equal and approved porcelain tiles laid in approved pattern bedded in SikaCeram-105 Porcelain C1T classified according to EN 12004, high performance, cementitious tile adhesive supplied ready to use with the addition of water and pointed with pointed with SikaCeram 650 Tilegrout. |  |  | C1T classified according to EN 12004
To supply SikaCeram-105 Porcelain, C1T classified according to EN 12004, high performance, cementitious tile adhesive supplied ready to use with the addition of water.
|  | Tile Size 200x200mm or lesser (Tile Adhesive Thickness 3 mm) | m²
|  | Tile Size 400x400mm or lesser (Tile Adhesive Thickness 6 mm) | m²
|  | Tile Size 300x600mm, 600x600mm or more (Tile Adhesive Thickness 9 mm) | m²
TA-3 | Internal area Tile Adhesive for Homogeneous / Porcelain | C2TE High Performance Cementitious Tile Adhesive For Homogeneous / Granite Tiles Substrate: Concrete / Brickwall)
|  | ‘(Tile Brand & Size)’ or other equal and approved homogeneous/porcelain/ceramic tile laid in approved pattern bedded in SikaCeram 205 Granite, C2TE classified in accordance with EN 12004, high performance, cementitious tile adhesive supplied ready to use with the addition of water and pointed with SikaCeram 650 Tilegrout. |  |  | C2TE classified according to EN 12004
To supply SikaCeram 205 Granite, C2TE classified in accordance to EN 12004, high performance flexible thin layer, cementitious tile adhesive supplied ready to use with the addition of water.
|  | Tile Size 200x200mm or lesser (Tile Adhesive Thickness 3 mm) | m²
|  | Tile Size 400x400mm or lesser (Tile Adhesive Thickness 6 mm) | m²
|  | Tile Size 300x600mm, 600x600mm or more (Tile Adhesive Thickness 9 mm) | m²
GR-1 | Tile Grouting | Cementitious Tile Grout
To supply SikaCeram 650 Tilegrout (option: mixed with SikaLatex) at approx 1.15kg/m² for tile size 50mm x 50mm x 6mm with 3mm width joint
|  | Standard Color | m²
|  | Special Color | m²
To supply SikaCeram 650 Tilegrout (option: mixed with SikaLatex) at approx 0.58kg/m² for tile size 100mm x 100mm x 6mm with 3mm width joint
|  | Standard Color | m²
|  | Special Color | m²
To supply SikaCeram 650 Tilegrout (option: mixed with SikaLatex) at approx 0.32kg/m² for tile size 300mm x 300mm x 10mm with 3mm width joint
|  | Standard Color | m²
|  | Special Color | m²
To supply SikaCeram 650 Tilegrout (option: mixed with SikaLatex) at approx 0.24kg/m² for tile size 300mm x 600mm x 10mm with 3mm width joint
|  | Standard Color | m²
|  | Special Color | m²
To supply SikaCeram 650 Tilegrout (option: mixed with SikaLatex) at approx 0.16kg/m² for tile size 600mm x 600mm x 10mm with 3mm width joint
|  | Standard Color | m²
|  | Special Color | m²

## Cementitious Floors
SIKA SOLUTIONS TO CEMENTITIOUS FLOOR FINISHES
Cementitious Floor Hardener
ITEM | LOCATION | DESCRIPTION / SPECIFICATION | UNIT | Budgetary Rates
CP | CARPARK | Concrete Slab
|  | Carpark concrete slab as per engineer's design | m² | By Others
Flatness Control
|  | Concrete floor slab shall be constructed to meet the required Surface Regularity Tolerance i.e. SR 2 (as per BS 8204) when no additional layer of screed is considered. | m²
Non Metalic Floor Hardener
To supply and apply Sikafloor®-3 QuartzTop, Class AR1.0 (EN 13892-4, BCA) dry-shake cementitious floor hardener in natural color at the rate of 4.0-6.0 kg /m2 power floated and cure with Sika Antisol E curing compound, all in accordance to the manufacturer’s (Sika) specification and recommendation.
|  | - To Parking Bay & Driveway | m²
|  | - To Ramps (Monolithic groove line) | m²
Cut Control Joints & PU Sealant For Wall & Floor Perimeters Joints
To supply and apply Sikaflex® PRO-3, 1-part, moisture curing, bubble-free curing & solvent-free, very low emissions (EMICODE EC 1PlusR), LEED: EQ credit 4.1, SCAQMD, Rule 1168 & BAAQMD, Reg.8 , Rule 51, over-paintable polyurethane (PU) with movement capability of ± 35% (ASTM C 719) inclusive of Sika® Primer-3 N backed with backer rod. All in accordance with the manufacturer’s (Sika) specification and recommendation.
|  | - 10 (W) x 10 (D) sealant onto 10 (W) x 22 (D) joints (Backer Rod Ø 12mm) | m
|  | - 15 (W) x 15 (D) sealant onto 15 (W) x 35 (D) joints (Backer Rod Ø 20mm) | m
|  | - 20 (W) x 20 (D) sealant onto 20 (W) x 45 (D) joints (Backer Rod Ø 25mm) | m
|  | - 25 (W) x 20 (D) sealant onto 25 (W) x 50 (D) joints (Backer Rod Ø 30mm) | m

## Carpark Floors
SIKA SOLUTIONS TO CARPARK FLOOR FINISHES
Epoxy Resin Car Park Coating System
ITEM | LOCATION | DESCRIPTION / SPECIFICATION | UNIT | Budgetary Rate
CP | CARPARK | Concrete Slab
|  | Power floated carpark concrete slab as per engineer's design | m² | By Others
Flatness Control
|  | Concrete floor slab shall be constructed to meet the required Surface Regularity Tolerance i.e. SR 2 (as per BS 8204) when no additional layer of screed is considered. | m² | By Others
| Lowest Basement Carpark | Ground Bearing Carpark Slab with Moisture Barrier (Lowest Basement)
To prepare surface by shot blasting, supply and apply Sikafloor® Multidur EB-10 AP ECC, a ~3mm thick moisture barrier, chemical resistant broadcasted high wear resistant solvent free 100% solids carpark driveway flooring system; consisting of 2 coats of Sikagard®-720 Epocem at 2.0kg/m2/coat as primer and moisture barrier, two sealer coats of Sikafloor®- 161 at 0.4kg/m2/coat, a body coat of Sikafloor®-264 at 0.4kg/m2 fully broadcast with anti-slip aggregate Sikadur Quartz Sand (0.3-0.7mm) at 2kg/m2, and finish with 1 coat of Sikafloor®-264 at 0.6kg/m2, in selected color, all in accordance to manufacturer’s (Sika) specification and recommendation.
|  | - Driveways (Lowest Basement) | m²
To prepare surface by shot blasting, supply and apply Sikafloor® Multidur EB-10 AP ECC, a ~2.5mm thick moisture barrier, chemical resistant broadcasted high wear resistant solvent free 100% solids carpark driveway flooring system; consisting of 2 coats of Sikagard®-720 Epocem at 2.0kg/m2/coat as primer and moisture barrier, two sealer coats of Sikafloor®- 161 at 0.3kg/m2/coat, 2 coats of Sikafloor®-264 at 0.4kg/m2/coat, in selected color, all in accordance to manufacturer’s (Sika) specification and recommendation.
|  | - Parking Bays (Lowest Basement) | m²
| Elevated Carpark | Upper Basement/Elevated Carpark
To prepare surface by shot blasting, supply and apply Sikafloor® Multidur EB-10 AP, a ~1mm thick chemical resistant broadcasted wear resistant, solvent free 100% solids carpark driveway epoxy flooring system; consisting of a primer coat of Sikafloor®-161 at 0.4kg/m2 fully broadcast with anti-slip aggregate Sikadur Quartz Sand (at 0.3-0.7mm) at 2kg/m2, and finished with 1 coat of Sikafloor®-264 at 0.6kg/m2, in selected color, all in accordance to manufacturer’s (Sika) specification and recommendation.
|  | - Driveways (Upper Basement/Elevated Carpark) | m²
To prepare surface by shot blasting, supply and apply Sikafloor® Multidur ES-05 RC AP, a ~0.6mm thick chemical resistant, smooth, wear resistant, solvent free, 100% solids, epoxy carpark parking bay flooring system; consisting of a primer coat of Sikafloor®-161 at 0.35kg/m2/coat, and finished with 2 coats of Sikafloor®-264 at 0.3kg/m2/coat in selected color, all in accordance to manufacturer’s (Sika) specification and recommendation.
|  | - Parking Bays (Upper Basement/Elevated Carpark) | m²
| Ramps | To prepare surface by shot blasting, supply and apply Sikafloor® Multidur EB-10 AP, a ~1mm thick broadcasted wear resistant, solvent free 100% solids epoxy carpark driveway flooring system; consisting of a primer coat of Sikafloor®-161 at 0.4kg/m2, first coat of Sikafloor®-264 at 0.3kg/m2 fully broadcast with anti-slip aggregate Sikadur Quartz Sand (0.3-0.7mm) at 2kg/m2, and finish with 1 coat of Sikafloor®-264 at 0.4kg/m2, in selected color, all in accordance to manufacturer’s (Sika) instruction and specification.
|  | - Ramps | m²
LM |  | Car Park Line Marking and Signage
To supply and apply UV and chemical resistant line marking system with an abrasion resistance of 160 mg (CS 10/1000/1000, 7 days / +23 °C, DIN 53 505), consisting of 2 coats of Sikafloor® TC 257, 2-part PUR tough-elastic coloured seal coat at 0.2kg/m2 in selected color, all in accordance to manufacturer’s (Sika) specification and recommendation.
|  | - To Line Marking | m
|  | - To Single Head Arrow | No
|  | - To Double Head Arrow | No
|  | - To Pedestrian Walkway (600mm wide) | m
|  | - To Handicap Signages | No
|  | - To Numbering | /bay
Cut Control Joints & PU Sealant For Wall & Floor Perimeters Joints
To supply and apply Sikaflex® PRO-3, 1-part, moisture curing, bubble-free curing & solvent-free, very low emissions (EMICODE EC 1PlusR), LEED: EQ credit 4.1, SCAQMD, Rule 1168 & BAAQMD, Reg.8 , Rule 51, over-paintable polyurethane (PU) with movement capability of ± 35% (ASTM C 719) inclusive of Sika® Primer-3 N backed with backer rod, all in accordance with the manufacturer’s (Sika) specification and recommendation.
|  | - 10 (W) x 10 (D) sealant onto 10 (W) x 22 (D) joints (Backer Rod Ø 12mm) | m
|  | - 15 (W) x 15 (D) sealant onto 15 (W) x 35 (D) joints (Backer Rod Ø 20mm) | m
|  | - 20 (W) x 20 (D) sealant onto 20 (W) x 45 (D) joints (Backer Rod Ø 25mm) | m
|  | - 25 (W) x 20 (D) sealant onto 25 (W) x 50 (D) joints (Backer Rod Ø 30mm) | m
UV | Carpark Top Coat | Top Coat for semi-exposed areas (near openings), optional
|  | To supply and apply UV and chemical resistant top coat with an abrasion resistance of 160 mg (CS 10/1000/1000, 7 days / +23 °C, DIN 53 505), consisting of 1 coat of Sikafloor® TC 257, 2-part PUR tough-elastic coloured seal coat at 0.2-0.3 kg/m2 in selected color. All in accordance to manufacturer’s (Sika) specification and recommendation. | m²

## Factory Floors
SIKA SOLUTIONS TO FACTORY FLOOR
Epoxy Resin Flooring System smooth
ITEM | LOCATION | DESCRIPTION / SPECIFICATION | UNIT | Budgetary Rates
FF | FACTORY | Concrete Slab
|  | Power floated carpark concrete slab as per engineer's design | m² | By Others
Flatness Control
|  | Concrete Flatness & Levelness shall comply to relevant industrial concrete floor standards such as TR34 standard (UK), ACI ASTM F-number system (US), DIN 18202/15620 (Europe) either for random or defined traffics depending on the situation/requirements. For reference, as per ACI 117-10, Flat Floor classification requires FF 35 and FL 25 for random traffic. | m² | By Others
Light wear floor
FF0 | Roller Coat system | To prepare surface by shot blasting, supply and apply Sikafloor® Multidur ES-14, a ~0.7mm thick chemical resistant, smooth high wear resistant, solvent free, 100% solids, epoxy flooring system; consisting of a primer coat of Sikafloor®-161 at 0.4kg/m2, and finish with 2 coats of Sikafloor®-264 at 0.3kg/m2/coat, in selected color, all in accordance to manufacturer’s (Sika) specification and recommendation.
|  | - Floor | m²
Normal wear floor such as storage area and assembly
FF1 | Self-smoothing system 1mm | To prepare surface by shot blasting, supply and apply Sikafloor® Multidur ES-10 AP, a ~1.0mm thick chemical resistant, self-smoothing high wear resistant, solvent free, 100% solids, epoxy flooring system; consisting of a primer coat of Sikafloor®-161 at 0.4kg/m2, and finished with 1 coat of Sikafloor®-263SL at 1.9kg/m2, in selected color, all in accordance to manufacturer’s (Sika) specification and recommendation.
|  | - Floor | m²
Heavy wear
FF2 | Self-smoothing system 2mm | To prepare surface by shot blasting, supply and apply Sikafloor® Multidur ES-20 AP, a ~2.0mm thick chemical resistant, self-smoothing high wear resistant, solvent free, 100% solids, epoxy flooring system; consisting of a primer coat of Sikafloor®-161 at 0.4kg/m2, and finished with 1 coat of Sikafloor®-263SL 3.8kg/m2, in selected color, all in accordance to manufacturer’s (Sika) specification and recommendation.
|  | - Floor | m²
Ultra heavy wear
FF3 | Self-smoothing system 3mm | To prepare surface by shot blasting, supply and apply Sikafloor® Multidur ES-30 AP, a ~3.0mm thick chemical resistant, self-smoothing high wear resistant, solvent free, 100% solids, epoxy flooring system; consisting of a primer coat of Sikafloor®-161 at 0.4kg/m2, and finished with 1 coat of Sikafloor®-263SL at 5.7kg/m2, in selected color, all in accordance to manufacturer’s (Sika) specification and recommendation.
|  | - Floor | m²
Moisture Barrier (Required if moisture level more than 4%)
MB | Temporary Moisture Barrier (for all systems above) | To prepare surface by shot blasting, supply and apply Sikagard®720 Epocem® system, a 2mm thick , 3 part epoxy modified cementitious, fine textured moisture barrier levelling mortar allowing the application on resin flooring, consisting of 2 coats of Sikagard 720 Epocem at 2 kg/m2/coat, in accordance to manufacturer’s (Sika) instruction and specification. | m²
Cut Control Joints & PU Sealant For Wall & Floor Perimeters Joints
EJ |  | To supply and apply Sikaflex® PRO-3, 1-part, moisture curing, bubble-free curing & solvent-free, very low emissions (EMICODE EC 1PlusR), LEED: EQ credit 4.1, SCAQMD, Rule 1168 & BAAQMD, Reg.8 , Rule 51, over-paintable polyurethane (PU) with movement capability of ± 35% (ASTM C 719) inclusive of Sika® Primer-3 N backed with backer rod, all in accordance with the manufacturer’s (Sika) specification and recommendation.
|  | - 10 (W) x 10 (D) sealant onto 10 (W) x 22 (D) joints (Backer Rod Ø 12mm) | m
|  | - 15 (W) x 15 (D) sealant onto 15 (W) x 35 (D) joints (Backer Rod Ø 20mm) | m
|  | - 20 (W) x 20 (D) sealant onto 20 (W) x 45 (D) joints (Backer Rod Ø 25mm) | m
|  | - 25 (W) x 20 (D) sealant onto 25 (W) x 50 (D) joints (Backer Rod Ø 30mm) | m

## F&B Industry
SIKA SOLUTIONS FOOR FOOD AND BEVERAGE INDUSTRY
PU Screed Flooring
ITEM | LOCATION | DESCRIPTION / SPECIFICATION | UNIT | Budgetary Rates
Concrete Slab
|  | Power floated concrete slab as per engineer's design | m² | By Others
PU-1 | - Food Factory - Dry Kitchen Temp Resistant: -20°C to 70°C | Seamless Medium Duty Hygenic Polyurethane Flooring
|  | To prepare surface by shot blasting, supply and apply Sika® Ucrete® MF, a 4mm thick water based, seamless, high strength, chemical, impact and abrasion resistant HACCP certified medium duty coloured glossy polyurethane modified cementitious self-smoothing flooring system, consisting of a scratch primer coat of Sika® Ucrete® MF at 1mm at the rate of 1.5-2kg/m2, followed by Sika® Ucrete® MF in selected color at 3mm thickness or at a rate of 6.0kg/m2, in accordance to the manufacturer’s (Sika) specification and recommendation. | m²
PU-2 | - Food Factory - Wet Kitchen - Loading & Unloading - Main Refuse Temp Resistant: -25°C to 80°C | Seamless Heavy Duty Hygenic Polyurethane Flooring
|  | To prepare surface by shot blasting, supply and apply Sika® Ucrete® MF, a 6mm thick water based, seamless textured floor,temperature resistance -25°C to 80°C, high chemical, impact and abrasion resistant HACCP certified heavy duty coloured polyurethane modified cementitious screed flooring system, consisting of a scratch primer coat of Sika® Ucrete® MF, at 1mm at the rate of 1.5-2kg/m2, followed by Sika® Ucrete® MF in selected color at 5mm thickness at a rate of 10 kg/m2, in accordance to the manufacturer’s (Sika) specification and recommendation. | m²
| Coving | PU Coving
|  | To supply and apply 50mm height coving consisting of Sika® Ucrete® RG at 6mm layer thickness, at a rate of 9 kg/m2, in accordance to the manufacturer’s (Sika) specification and recommendations. | m
Cut Control Joints & PU Sealant For Wall & Floor Perimeters Joints
To supply and apply Sikaflex® PRO-3, 1-part, moisture curing, bubble-free curing & solvent-free, very low emissions (EMICODE EC 1PlusR), LEED: EQ credit 4.1, SCAQMD, Rule 1168 & BAAQMD, Reg.8 , Rule 51, over-paintable polyurethane (PU) with movement capability of ± 35% (ASTM C 719) inclusive of Sika® Primer-3 N backed with backer rod, all in accordance with the manufacturer’s (Sika) specification and recommendation.
|  | - 10 (W) x 10 (D) sealant onto 10 (W) x 22 (D) joints (Backer Rod Ø 12mm) | m
|  | - 15 (W) x 15 (D) sealant onto 15 (W) x 35 (D) joints (Backer Rod Ø 20mm) | m
|  | - 20 (W) x 20 (D) sealant onto 20 (W) x 45 (D) joints (Backer Rod Ø 25mm) | m
|  | - 25 (W) x 20 (D) sealant onto 25 (W) x 50 (D) joints (Backer Rod Ø 30mm) | m

## Sealants
SIKA SEALANT SOLUTIONS
ITEM | LOCATION | DESCRIPTION / SPECIFICATION | UNIT | Budgetary Rates
| Wet Room & Kitchen | Neutral Silicone Sealant with Anti Fungus for perimeter and detailling Joints
|  | To seal wet area joints using Sikasil® sanitary sealant, 1-part, neutral curing silicone based with resistance to fungus with movement capability of ± 25% (ISO 9047), backed with Sika® Backer Rod, all in accordance with the manufacturer’s (Sika) specification and recommendation. | m
| Floor - Movement on Concrete Slab, External Tiling area | Cut Control Joints & PU Sealant For Wall & Floor Perimeters Joints
To seal all movement joints with Sikaflex® PRO-3, 1-part, moisture curing, bubble-free curing & solvent-free, very low emissions (EMICODE EC 1PlusR), Cleanroom Suitable Material (CSM TVOC: ISO -6.8, Biol Resistance: very good), Certified for Foodstuff Area usage (ISEGA), certified for contact with Drinking Water (SPAN, BS 6920) and waste water (DIBt) exposure, over-paintable polyurethane (PU) with movement capability of ± 35% (ASTM C 719) inclusive of Sika® Primer-3 N backed with Sika® Backer Rod, all in accordance with the manufacturer’s (Sika) specification and recommendation.
|  | - 10 (W) x 10 (D) sealant onto 10 (W) x 22 (D) joints (Backer Rod Ø 12mm) | m
|  | - 15 (W) x 15 (D) sealant onto 15 (W) x 35 (D) joints (Backer Rod Ø 20mm) | m
|  | - 20 (W) x 20 (D) sealant onto 20 (W) x 45 (D) joints (Backer Rod Ø 25mm) | m
|  | - 25 (W) x 20 (D) sealant onto 25 (W) x 50 (D) joints (Backer Rod Ø 30mm) | m
| Façade - Precast | PU Sealant and Accessories for Movement Joints between Precast Panels
To seal movement joints between panels with 20x10mm (WxD) of Sikaflex®Construction+, 1-part, moisture curing, bubble-free curing, over-paintable, low emission (LEED v2009: IEQc credit 4.1), polyurethane (PU) with movement capability of ± 25% (ASTM C 719), inclusive of Sika® Primer-3 N and backed with Sika® Backer Rod or tape, all in accordance with the manufacturer’s (Sika) specification and recommendation.
|  | - 10 (W) x 10 (D) sealant onto 10 (W) x 22 (D) joints (Backer Rod Ø 12mm) | m
|  | - 15 (W) x 15 (D) sealant onto 15 (W) x 35 (D) joints (Backer Rod Ø 20mm) | m
|  | - 20 (W) x 20 (D) sealant onto 20 (W) x 45 (D) joints (Backer Rod Ø 25mm) | m
|  | - 25 (W) x 20 (D) sealant onto 25 (W) x 50 (D) joints (Backer Rod Ø 30mm) | m
| Multi purpose sealant/interior use/adhesive | General purpose PU Sealant and Adhesive
|  | To seal, terminate, or adhere with Sikaflex®-11 FC+, Sikaflex®-11 FC+, a 1-part, multipurpose elastic adhesive and joint sealant with very good application properties which bonds and seals most construction material substrates, for internal and external use, with movement capability of ± 35% (ASTM C 719), elongation at break ~700 % (ISO 37), inclusive of Sika® Primer-3 N backed with Sika® Backer Rod, all in accordance with the manufacturer’s (Sika) specification and recommendation. | kg
| Passive Fire Protection | Fire rated silicone joint sealant
|  | To supply and install Sikasil®-670 Fire, a fire rated, 1-component, moisture-curing, low-modulus elastic joint silicone sealant, up to 4 hours fire resistance according to AS 1530.4 and according to EN 1366-4, movement capability ± 25 % (ISO 9047) and ± 35 % (ASTM C 719, all in accordance with the manufacturer’s (Sika) specification and recommendation. | kg
| Airport runway joint | PU Sealant with approval for airports
|  | To seal runway joints with Sikaflex®-406 KC, a 1-part self-levelling booster accelerated elastic floor joint sealant with high mechanical and chemical resistance, movement capability ± 25 % (ISO 9047) and ± 35 % (EN 14188-2), elongation at break ~700 % (ISO 37), with booster), with rapid and homogeneous curing throughout the entire sealant, achieved by the addition of the Sikaflex®-406 KC Booster for trafficability after 2h, inclusive of Sika® Primer-3 N backed with Sika® Backer Rod, all in accordance with the manufacturer’s (Sika) specification and recommendation. | kg
| Fixing Foam | Multi-Position, highly expansive Polyurethane fixing foam
|  | To supply Sika Boom® P, a 1-component, fast curing polyurethane foam suitable for multi-position applications, designed for fixing, insulating and filling connection joints around window and door frames, pipe entries, air-conditioning vents and roller blind housings, insulation against noise, cold and draughts after a single application, Elongation at Break ~28 % (ISO 1926), Thermal Conductivity ~0.04 W/mK (EN 12667); all in accordance with the manufacturer’s (Sika) specification and recommendation. | kg
| Fire Resistant Foam | Fire resistant polyurethane expanding foam
|  | To supply Sika Boom® 420 Fire, a 1-part, fire resistant, self-expanding polyurethane foam for use to restore fire resistance performance of a floor or wall which incorporates linear seals. It meets the fire resistance requirements of up to 180 minutes according to EN 1366-4; all in accordance with the manufacturer’s (Sika) specification and recommendation. | kg

## Concrete Repairs
SIKA SYSTEM SOLUTION TO CONCRETE STRUCTURES
Concrete Repair
ITEM | LOCATION | DESCRIPTION / SPECIFICATION | UNIT | Budgetary Rates
| Concrete | Concrete Repair acc. EN 1504
|  | To supply and apply two (2) coats of SikaTop® Armatec® 108 EpoCem®, a cementitious epoxy resin compensated 3-component coating material with corrosion inhibitor, used as bonding primer and reinforcement corrosion protection, meeting the requirements of EN 1504-7, including passing corrosion test acc. EN 15183; applied in 2 kg/m2 per coat in two (2) coats, total consumption 4 kg/m2 (~2 mm thick), all in accordance with the manufacturer's (Sika) specification and recommendation. | m²
OR
|  | To supply and apply two (2) coats of SikaMonoTop®-1010, a cementitious, polymer modified one-component coating containing silica fume used as bonding primer and reinforcement corrosion protection, Compressive Strength ~30 MPa after 28 days (EN 12190), applied as Reinforcement Corrosion Protection at 4.0 kg/m2 for 2mm layer thickness; all in accordance with the manufacturer's (Sika) specification and recommendation. | m²
|  | To supply and apply Sika MonoTop®-4012 or equivalent, R4 classified structural repair mortar acc. to EN 1504-3, dual shrinkage compensated, fibre reinforced, with a compressive strength ≥ 45 N/mm² (EN 12190), carbonation resistance pass (EN 13295), adhesive bond ≥ 2.0 N/mm² (EN 1542); all in accordance with the manufacturer's (Sika) specification and recommendation. | kg
1. Existing concrete structure
2. Line of removed damaged or contaminated concrete
3. Reinforcement corrosion protection - SikaTop® Armatec®-108 EpoCem® or Sika MonoTop® 1010
4. Structural repair mortar - Sika MonoTop®-4012

## Grouting
SIKA SYSTEM SOLUTION FOR GROUTING
ITEM | LOCATION | DESCRIPTION / SPECIFICATION | UNIT | Budgetary Rates
| Base plate grouting | To supply and apply SikaGrout®-212, a one part, flowable, pumpable, shrinkage compensated cementitious grout, meeting the requirements of Compressive Strength ~ 50 - 55 N/mm2 (EN 12190, +20°C, 28 days), Tensile Strength ~9.6 N/mm2, to prepared substrate, all as per manufacturer’s (Sika) specification and recommendation. | kg
| Machine Base plate grouting | To supply and apply SikaGrout®-217, a one part, flowable, pumpable, shrinkage compensated cementitious grout, meeting the requirements of Compressive Strength ~ 55 - 60 N/mm2 (EN 12190, +20°C, 28 days), to prepared substrate, all as per manufacturer’s (Sika) specification and recommendation.
| Rail Base Formwork Grouting | Supply and apply Sikadur® 42, a a three-component, high performance, high precision, moisture tolerant, epoxy grouting system, Compressive Strength ~ 95 N/mm2 (ASTM C579, 7 days 23 degree C), Flexural Strength ~ 42 N/mm2 (ASTM C580) and ~ 35 N/mm2 (EN53452), Tensile Strength ~ 15 N/mm2 (ISO 527). 1. Pour the grout through the “mouth”. Allow the grout to flow to the opposite end. Rod the grout with a thick wire and tamp the formwork for compaction. 2. Place chain rod or steel banding below the rail base formwork to assist in grout placement and to keep grout moving in case of any interruption below the rail base. 3. Ensure that the process is continuous to avoid air entrapment. Pour until the grout is up to the top of the plate. This will force the material to the formwork bottom and achieve a maximum effective bearing area (EBA). | kg

## Crack Repair by Injection
SIKA SYSTEM SOLUTION FOR CRACK REPAIRS
ITEM | LOCATION | DESCRIPTION / SPECIFICATION | UNIT | Budgetary Rates
| Structural Crack Repair | Supply and apply Sikadur®-52 injection resin, a solvent-free, two-component, moisture-insensitive, epoxy resin system. It is a multipurpose, high-strength adhesive formulated specifically for grouting both dry and damp cracks either by gravity feed or pressure injection; Compressive Strength 55 N/mm2 (ASTM D695-96), Flexural Strength > 60 N/mm2 (DIN 53452, 7 days, 23 degrees C); all in accordance to manufacturer's (Sika) specification and recommendation. | kg

## Leakage Repair by Injection
SIKA SYSTEM SOLUTION
Leakage repair by injection
ITEM | LOCATION | DESCRIPTION / SPECIFICATION | UNIT | Budgetary Rates
PU injection Foam
| Permanent sealing of leaking joints and cracks | Supply Sika® Injection-107, a 1-component, polyurethane-based, slightly flexible, foaming injection resin for the permanent watertight sealing of cracks, which cures to a very dense and hard-elastic foam with a very fine cellular structure and stable expansion with no shrinkage after curing. The product has some flexibility to absorb limited movement, in water-bearing cracks and joints in concrete,brickwork and natural stone structures. The free-foaming volume expansion rate in contact with water is up to 20 times; applied in accordance with the manufacturer's (Sika) specification and recommendation. | kg

## Concrete Impregnation
SIKA SYSTEM SOLUTION TO CONCRETE
Concrete Impregnation
ITEM | LOCATION | DESCRIPTION / SPECIFICATION | UNIT | Budgetary Rates
| Water repellent impregnation for concrete surfaces | To supply and apply Sikagard®700 S, one part water repellent impregnation for absorbent cementitious substrates. It penetrates well into the open pores of the substrate, providing durable water repellency, while still allowing water vapour diffusion in both directions. Sikagard®-700 S complies with the requirements of EN 1504-2 for hydrophobic Impregnation (penetration depth class I). Suitable for use in hot and tropical climatic conditions. Applied in 2 coats at 0.375 – 0.625 l/m2 per coat; all in accordance to manufacturer’s (Sika) specification and recommendation. | m²
| Water repellent impregnation for building facades | To supply and apply Sikagard®701 W, a silane/siloxane combination based emulsion, water repellent impregnation for making facades water repellent and protecting building against water ingress, applied on mortar, masonry, brick, stone, asbestos cement; in accordance to manufacturer’s (Sika) specification and recommendation. | m²